## Sheet1
Solar Panel - Monocrystalline |  |  |  |  | MG-PV-035M2 |  | MG-PV-075M2 |  | MG-PV-100M2
Specifications
Model | MG-PV-035M2 | MG-PV-075M2 | MG-PV-100M2
Cell Type | Mono | Mono | Mono
Maximum Power (Pmax) | 35 W | 75 W | 100 W
Open Circuit Voltage (Voc) | 21.6 V | 21.6 V | 21.3 V
Short Circuit Current (Isc) | 2.80 A | 4.62 A | 6.07 A
Rated Voltage (Vmp) | 17.5 V | 17.5 V | 17.8 V
Rated Current (Imp) | 2.00 A | 4.28 A | 5.62 A
Maximum System Voltae | DC 600 V | DC 600 V | DC 1000 V
Voltage Temperature Efficiency | -0.33%/oC | -0.33%/oC | -0.33%/oC
Current Temperature Efficiency | +0.05%/oC | +0.05%/oC | +0.05%/oC
Power Temperature Efficiency | -0.23%/oC | -0.23%/oC | -0.23%/oC
Series Fuse | 15 A | 15 A | 15 A
Fire Rating | Class C | Class C | Class C
Max Load | 45 lb/ft2 | 45 lb/ft2 | 45 lb/ft2
Operating Termperature | -40 to +85oC | -40 to +85oC | -40 to +85oC
Dimension (mm) | 720x345x25 | 765 x 666 x 35 | 1150x535x35
Weight (kg) | 3.5 | 6.5 | 7.2
Connector | MC4 | MC4 | MC4
Warranty: - Free from defects in materials and workmanship for 5 years - 90% power output over 10 years, 80% power output over 25 years
Parameters are rated at Standard Test Conditions (Irradiance of 1000 W/m², AM 1.5G, cell temperature 25°C). NOCT is measured at 800 W/m², 20 °C ambient, and 1 m/s windspeed. Specifications are subject to change without notice. Microgreen reserves right of final interpretation and revision on this datasheet.
Microgreen Solar Corp. www.microgreen.ca |  |  |  | Microgreen Solar Corp. www.microgreen.ca |  | Microgreen Solar Corp. www.microgreen.ca |  | Microgreen Solar Corp. www.microgreen.ca